## Disclaimer
Disclaimer
THIS DOCUMENT IS PROVIDED "AS IS" WITH NO WARRANTIES WHATSOEVER, INCLUDING ANY WARRANTY OF MERCHANTABILITY, FITNESS FOR ANY PARTICULAR PURPOSE, OR ANY WARRANTY OTHERWISE ARISING OUT OF ANY PROPOSAL, SPECIFICATION OR SAMPLE.
Information in this document is provided in connection with Intel products. No license, express or implied, by estoppel or otherwise, to any intellectual property rights is granted by this document. Except as provided in Intel's Terms and Conditions of Sale for such products, Intel assumes no liability whatsoever, and Intel disclaims any express or implied warranty, relating to sale and/or use of Intel products including liability or warranties relating to fitness for a particular purpose, merchantability, or infringement of any patent, copyright or other intellectual property right. Intel products are not intended for use in medical, life saving, or life sustaining applications.
Intel retains the right to make changes to this document at any time, without notice. This document should be used for reference only and the contained data is dependent on specific hardware.
The hardware vendor remains solely responsible for the design, sale and functionality of its product, including any liability arising from product infringement or product warranty.
Copyright © Intel Corporation 2003.
*Other brands and names are the property of their respective owners.
Click to Continue

## Instructions
Power Budget Instructions
Press the Start button to begin using the Power Budget Tool
START button
Summary / Results
Configure Serverboard
Configure System
* Print this page for reference while operating the Power Budget Tool.
Disclaimer

## Summary
Power Budget | (Select Chassis) / (Select Serverboard)
Chassis/ Power Supply / Cooling: |  | (Select a Chassis)
Serverboard: |  | (Select Serverboard)
System Totals | +3.3V (amps) | +5V (amps) | +12V (amps) | -12V (amps) | 5VSB (amps) | Total System Watts
Processors - Qty 1: | 0 | 0 | 0 | 0 | 0 | 0
PCI Cards - Qty 0: | 0 | 0 | 0 | 0 | 0 | 0
Hard Drives - Qty 0: | 0 | 0 | 0 | 0 | 0 | 0
Serverboard & Memory: | 0 | 0 | 0 | 0 | 0 | 0
Chassis & Peripherals: | 0 | 0 | 0 | 0 | 0 | 0
System Totals: | 0 | 0 | 0 | 0 | 0 | 0
Power Supply Limits: | 0 | 0 | 0 | 0 | 0 | 0
Margins to Limit: | 0 | 0 | 0 | 0 | 0 | 0
Other Power Supply | #REF! | #REF! | #REF! | #REF! |  | #REF!
Negative margins show configuration exceeds a specified limit.
Version 1.4 2/25/04
Configure Serverboard
Configure System
Summary / Results
Help

## Intel Chassis
Power Budget | (Select Chassis) System Configuration
System Feature | Description | Qty | +3.3V (amps) | +5V (amps) | +12V (amps) | -12V (amps) | Power (watts)
Chassis: | 1 |  |  |  | 0 |  | 0 | Includes System Fans
Hard Drives: | 2 | 0 |  | 0 | 0 |  | 0
Hard Drives: | 1 | 0 |  | 0 | 0 |  | 0
Backplane: | Disk Drive Hotswap Backplanes | 0 |  | 0 | 0 |  | 0
USB: | USB Devices (100mA/device) | 0 |  | 0 |  |  | 0
Peripherals: | 1 | 0 |  | 0 | 0 |  | 0
Peripherals: | 1 | 0 |  | 0 | 0 |  | 0
Peripherals: | 1 | 0 |  | 0 | 0 |  | 0
| Subtotal Sys: |  | 0 | 0 | 0 | 0 | 0
| Total System usage: |  | 0 | 0 | 0 | 0 | 0
| Power Supply Limits: |  | 0 | 0 | 0 | 0 | 0
| Margins compared to Limits: |  | 0 | 0 | 0 | 0 | 0 | <--System Margins
System Margins so far: |  |  | 3.3V | 5V | 12V | -12V | W
Define Hard Drive Types
Summary / Results
Configure Serverboard
Configure System
Help
Define Peripherals
Define Other Chassis

## Serverboard Config
Power Budget | (Select Serverboard) Serverboard Configuration | [8 empty] | VRM Efficiency
Serverboard Feature | Description |  | +3.3V (amps) | +5V (amps) | +12V (amps) | -12V (amps) | 5V stby (amps) | Power (watts) |  | 84%
Processors: | 1 |  |  |  | 0 |  |  | 0 | *This line includes correction factors.
| Quantity: | 1
Serverboard: | 1 |  | 0 | 0 | 0 | 0 | 0 | 0
Memory: | 1 | 0 | 0 | 0 | 0 | 0 |  | 0
PCI B1 (1U/2U): | 1 |  | 0 | 0 | 0 | 0 |  | 0
PCI B2 (2U only): | 1 |  | 0 | 0 | 0 | 0 |  | 0
PCI B3 (2U only): | 1 |  | 0 | 0 | 0 | 0 |  | 0
PCI C1 (1U/2U): | 1 |  | 0 | 0 | 0 | 0 |  | 0
PCI C2 (2U only): | 1 |  | 0 | 0 | 0 | 0 |  | 0
PCI C3 (2U only): | 1 |  | 0 | 0 | 0 | 0 |  | 0
| SubTotals: |  | 0 | 0 | 0 | 0 | 0
| SubTotal Serverboard Power (Watts): |  | 0 | 0 | 0 | 0 | 0 | 0
| Total System usage: |  | 0 | 0 | 0 | 0 | 0 | 0
| Power Supply Limits: |  | 0 | 0 | 0 | 0 | 0 | 0
|  | Margin compared to Limits: | 0 | 0 | 0 | 0 | 0 | 0 | <--System Margins
Define Additional
Summary / Results
Configure System
Help
Configure Serverboard
Define PCI Devices
Define Memory

## Serverboard
Serverboard | 3.3 | 5 | 12 | -12 | 5VSB | W
(Select Serverboard) | [5 empty] | 0
SE7500WV2 | 2.8 | 0.8 | 0.8 | 0.05 | 2 | 33.44
SE7501WV2 | 2.8 | 0.8 | 0.8 | 0.05 | 2 | 33.44
<-- Define Custom Numbers Here
<-- Define Custom Numbers Here
<-- Define Custom Numbers Here
<-- Define Custom Numbers Here
When finished entering Information - click here to return.

## Chassis
Chassis | Power supply limits | [5 empty] | Fans | Product Name
Selection | 3V | 5V | 12V | -12V | 5VSB | Watts | 12V
(Select a Chassis) | [7 empty] | (Select Chassis)
SR1300/1U EPS1U 350W (1x5 fanpack) | 16 | 12 | 28 | 0.5 | 2 | 350 | 1.65 | SR1300
SR2300/2U EPS480W (Std 3 fans) | 20 | 20 | 40 | 0.5 | 2 | 480 | 4.24 | SR2300
SR2300/2U EPS480W (4 fans redundant) | 20 | 20 | 40 | 0.5 | 2 | 480 | 5.65 | SR2300
SR2300/2U TPS 500W (1+1) (Std 3 fans) (480Wmax) | 20 | 20 | 40 | 0.5 | 2 | 480 | 4.24 | SR2300
SR2300/2U TPS 500W (1+1) (4 fans redndnt) (480W max) | 20 | 20 | 40 | 0.5 | 2 | 480 | 5.65 | SR2300
SR2300/2U TPS DC 470W (1+1) (Std 3 fans) (450W max) | 20 | 26 | 35 | 0.5 | 2 | 450 | 4.24 | SR2300 DC
SR2300/2U TPS DC 470W (1+1) (4 fans redundant) (450W max) | 20 | 26 | 35 | 0.5 | 2 | 450 | 5.65 | SR2300 DC
None Defined / User Definable | [8 empty] | <-- Define Custom Numbers Here
None Defined / User Definable | [8 empty] | <-- Define Custom Numbers Here
None Defined / User Definable | [8 empty] | <-- Define Custom Numbers Here
When finished entering Information - click here to return.

## Processors
Processor Types | TDP (W) | Source |  | VRM#1 | VRM#2
(Select a Processor) |  |  |  | 5V VRM | 12V VRM
1.8GHz (400Mhz) Intel® Xeon™ Processor w/ 512KB L2 Cache | 55 | (From datasheet - 11/2002) |  | 12V VRM | None
2.0GHz (400Mhz) Intel® Xeon™ Processor w/ 512KB L2 Cache | 58 | (From datasheet - 11/2002) |  | None
2.2GHz (400Mhz) Intel® Xeon™ Processor w/ 512KB L2 Cache | 61 | (From datasheet - 11/2002)
2.4GHz (400Mhz) Intel® Xeon™ Processor w/ 512KB L2 Cache | 65 | (From datasheet - 11/2002)
2.6GHz (400Mhz) Intel® Xeon™ Processor w/ 512KB L2 Cache | 71 | (From datasheet - 11/2002)
2.8GHz (400Mhz) Intel® Xeon™ Processor w/ 512KB L2 Cache | 74 | (From datasheet - 11/2002)
2.0GHz (533Mhz) Intel® Xeon™ Processor w/ 512KB L2 Cache | 58 | (From datasheet - 2/2003)
2.4GHz (533Mhz) Intel® Xeon™ Processor w/ 512KB L2 Cache | 65 | (From datasheet - 2/2003)
2.6GHz (533Mhz) Intel® Xeon™ Processor w/ 512KB L2 Cache | 72 | (From datasheet - 2/2003)
2.8GHz (533Mhz) Intel® Xeon™ Processor w/ 512KB L2 Cache | 74 | (From datasheet - 2/2003)
3.06GHz (533Mhz) Intel® Xeon™ Processor w/ 512KB L2 Cache | 85 | (From datasheet - 2/2003)
3.06GHz/1M (533Mhz) Intel® Xeon™ Processor w/1M L3 Cache | 87 | (From datasheet - 11/2003)
3.2GHz/1M (533Mhz) Intel® Xeon™ Processor w/1M L3 Cache | 92 | (From datasheet - 11/2003)
<-- Define Custom Numbers Here
<-- Define Custom Numbers Here
<-- Define Custom Numbers Here
Processor Quantities (used for tool operation)
1 | 1
2 | 2
When finished entering Information - click here to return.

## Memory
Memory | +3.3V | +5V | +12V | -12V | Watts
Typical DDR DIMM |  |  | 0.4 |  | 4.8 | Estimated power under total system stress
DDR200 Samsung 2GB Stacked DIMM |  |  | 0.5 |  | 6 | Estimated power under total system stress
DDR266 Samsung 2GB Stacked DIMM |  |  | 0.66667 |  | 8 | Estimated power under total system stress
User Definable | [5 empty] | <-- Define Custom Numbers Here
User Definable | [5 empty] | <-- Define Custom Numbers Here
User Definable | [5 empty] | <-- Define Custom Numbers Here
User Definable | [5 empty] | <-- Define Custom Numbers Here
Note:
Total DIMM power can be higher then the numbers shown, but when combined with
total system stress, especially processor stress, the total power will be lower.
This is usually the concern for power budgeting needs - so the numbers shown here
are lower than maximum for the DIMMs and were measured during simultaneous processor stress.
When finished entering Information - click here to return.

## PCI
PCI Add in Cards | +3.3V (A) | +5V (A) | +12V (A) | -12V (A) | W
Slot Empty | 0 | 0 | 0 | 0 | 0
PCI (5v) Low |  | 1 |  |  | 5
PCI (5v) Med |  | 2 |  |  | 10
PCI (5V) High |  | 3 |  |  | 15
PCI (3.3V) Typical | 3 |  |  |  | 9.9
PCI (3.3V) High | 4.5 |  |  |  | 14.85
PCI RAID - Intel SRCS14L | 2.5 | 0.25 |  |  | 9.5 | <-- Define Custom Card Here
PCI NIC - Intel PRO/1000XT |  | 1.25 |  |  | 6.25 | <-- Define Custom Card Here
PCI NIC - Intel Pro/100 S+ |  | 1.06 |  |  | 5.3 | <-- Define Custom Card Here
PCI RAID - LSI 22320-R |  | 3.2 |  |  | 16 | <-- Define Custom Card Here
PCI User Definable |  |  |  |  | 0 | <-- Define Custom Card Here
PCI User Definable |  |  |  |  | 0 | <-- Define Custom Card Here
PCI User Definable |  |  |  |  | 0 | <-- Define Custom Card Here
When finished entering Information - click here to return.

## HardDrive
Hard Drives | Amps of +3.3V | Amps of +5V | Amps of +12V | Amps of -12V | W
Empty |  |  |  |  | 0
Typical Max Power (14.5W) |  | 0.75 | 0.9 |  | 14.55
Maximum Power (18.4W) |  | 0.8 | 1.2 |  | 18.4
Seagate Cheetah X15.3 U320 SCSI |  |  |  |  | 0 | <-- Define Custom Device Here
User Definable |  |  |  |  | 0 | <-- Define Custom Device Here
User Definable |  |  |  |  | 0 | <-- Define Custom Device Here
User Definable |  |  |  |  | 0 | <-- Define Custom Device Here
When finished entering Information - click here to return.

## Peripherals
Misc Peripherals | Amps of +3.3V | Amps of +5V | Amps of +12V | Amps of -12V
Empty
CDROM |  | 0.4 | 0.7
Tape Drive |  | 0.77 | 0.4
3.5" floppy drive |  | 0.3
Notebook CDROM |  | 0.6
Notebook Floppy |  | 0.3
Cdrom/Floppy Module |  | 0.9
User Definable |  |  |  |  | <-- Define Custom Peripherals Here
User Definable |  |  |  |  | <-- Define Custom Peripherals Here
User Definable |  |  |  |  | <-- Define Custom Peripherals Here
User Definable |  |  |  |  | <-- Define Custom Peripherals Here
User Definable |  |  |  |  | <-- Define Custom Peripherals Here
User Definable |  |  |  |  | <-- Define Custom Peripherals Here
User Definable |  |  |  |  | <-- Define Custom Peripherals Here
When finished entering Information - click here to return.